## Sheet1
Item # | Qty | Ref Des | Manufacturer | Manufacturer Part Num | Value | Package | Type | Digikey Part Num | Desciption
1 | 11 | QC Connector | TE Connectivity AMP Connectors | 63824-1 |  |  | Through Hole | A29938CT-ND | CONN QC TAB 0.250 SOLDER
2 | 6 | C1, C2, C3, C4, C5, C6 |  |  | 10uF | 0805 | SMT
3 | 1 | C7 |  |  | 0.1uF | 0805 | SMT
4 | 12 | D1, D2, D3, D4, D5, D6, D7, D8, D9, D10, D11, D12 |  | SK6812 RGBW LED |  |  | SMT
5 | 4 or 8 | Gauge Interface Pin (Depends on VDO Gauge Used) | Keystone Electronics | 1223 | 0.267"" (6.78mm) |  | Through Hole | 36-1223-ND | CONN PC PIN CIRC 0.093DIA NICKEL
6 | 4 or 8 | Gauge Interface Pin (Depends on VDO Gauge Used) | Keystone Electronics | 1224 | 0.331"" (8.41mm) |  | Through Hole | 36-1224-ND | CONN PC PIN CIRC 0.093DIA NICKEL
7 | 1 | OSC1 | Kyocera International Inc. | PRQC16.00CR5010X000 | 16MHz | 3-SMD, Non-Standard | SMT | 1253-1675-1-ND | CERAMIC RES 16.0000MHZ 10PF SMD
8 | 4 | R1, R2, R3, R4 |  |  | 1.2K Ohms 5% 1/8W | 0805 | SMT
9 | 3 | R5, R6, R7 |  |  | 1K Ohms 5% 1/8W | 0805 | SMT
10 | 1 | R8 |  |  | 10K Ohms 5% 1/8W | 0805 | SMT
11 | 1 | R9 |  |  | 1M Ohms 5% 1/8W | 0805 | SMT
12 | 4 | R10, R11, R12, R13 |  |  | 392 Ohms 5% 1/8W | 0805 | SMT
13 | 1 | U1 | Microchip Technology | ATMEGA328PB-ANR |  | 32-TQFP | SMT | ATMEGA328PB-ANRCT-ND | IC MCU 8BIT 32KB FLASH 32TQFP
14 | 1 | U2 | Toshiba Semiconductor and Storage | TLP290-4(GB,E) |  | 16-SOIC | SMT | TLP290-4(GBE)-ND | OPTOISOLTR 2.5KV 4CH TRANS 16-SO
15 | 1 | U3 | STMicroelectronics | L4941BDT-TR |  | DPAK | SMT | 497-1168-1-ND | IC REG LINEAR 5V 1A DPAK